## Specs
Chain 420-106L 1/2" pitch O-Ring |  |  | Gear Ratio
Sprocket Teeth | Chain Links |  | GR | Teeth
42 | 104 |  | 1:4.7 | 25T
48 | 106 | ← OEM | 1:6.8 | 36T
52 | 108 |  | 1:7.5 | 40T
54 | 110 |  | 1:8.4 | 44T | ← OEM
56 | 112 |  | 1:9.1 | 48T
58 | 112 |  | 1:9.5 | 50T
60 | 114 |  | 1:11.0 | 58T
64 | 116
Front Fork Air Dampener (100-125 psi)
• The air valve is located underneath the right stanchion 19 mm hex
• Loosen the fasteners around the mud guard and the bolts that clamp the front axle
• Use a breaker bar and a non chamfered 6-point socket to remove the endcap
• Use a high-pressure fork/shock pump to add air
Nomenclature |  | Metric | Imperial | Notes
TIRES
Tire Pressure |  | 124-207 kpa | 18-30 psi
Max Tire Pressure |  | 225 kpa | 32.6 psi
CHAIN
Chain Tension |  | 12.7-25.4 mm | 0.5-1 in
Sprocket (Front) |  | 14T
Sprocket (Rear) |  | 44T
FRAME
Bike Weight |  | 52 kg | 114 lb
Weight /w Battery |  | 66 kg | 145.5 lb
Length |  | 1880 mm | 74 in
Width |  | 770 mm | 30.3 in
Height |  | 1110 mm | 43.7 in
Seat Height |  | 840 mm | 33 in
Wheelbase |  | 1250 mm | 49.2 in
Ground Clearance |  | 300 mm | 11.8 in
Maximum Load Weight |  | 130 kg | 286 lbs | *This weight limit is limit for normal street riding, it does not mean the suspension will be adequate for offroad, some upgradesmay be necessary (fork, shock, brakes and larger rear chainring)
FORK
Fork Rake |  | 26°
Fork Travel |  | 200 mm | 7.9 in
Shock Travel |  | 85 mm | 3.3 in
WHEELS
Front Hub Size |  | 20x110 mm |  | *Non-Boost Downhill MTB Type Hubs
Front Axle Mass Distribution |  | 24 kg | 52.9 lb
Rear Axle Mass Distribution |  | 26 kg | 57.3 lb
Tire Specifications (Front) |  | 70/100-19 | 3.00 in
Tire Specifications (Rear) |  | 80/100-19 | 3.25 in
Rim Type (Front) |  |  | 1.4x19 | *DOT Offroad Version
Rim Type (Rear) |  |  | 1.6x19 | *DOT Offroad Version
Spokes |  | 12-Ga |  | *MTB Style
BRAKES
Brake Type (Front) |  | 220x2.3 mm |  | *4-piston, 6-bolt standard pattern
Brake Type (Rear) |  | 223x2.3 mm |  | *4-piston, mineral oil disc brake
Brake Pads (Front) |  | Shimano BR Saint M810
Brake Pads (Rear) |  | Shimano BR Saint M820 ZEE M640
MOTOR
Motor Rated Power |  | 4000 W
Motor Peak Power |  | 8000 W
Motor Torque |  | 45 Nm | 33 lb-ft
Motor Type |  | Air-Cooled IPM
Controller Type |  | FOC
Rear Wheel Torque |  | 375 Nm | 277 lb-ft
BATTERY
Battery Power |  | 60 V/ 45 Ah
Battery Cells |  | LG 21700 (5000 mAh)
Battery Overcurrent Protection |  | 135 A
Charge Time |  | 2-4 hrs
Battery Charger |  | 120 VAC input, 67.2 V max output (60 V nominal), 10 A max charge rate
Battery Weight |  | 14 kg | 30.9 lb

## Bolt Torque
Front Side Axle Endcap | 2 Nm
Fork Axle Pinch Bolts | 1 0Nm
Fork Leg Lower Endcap
Headset Cap (Set Bolt) | 8 Nm
Upper Crown
Stem Pinch Bolts (Steerer Tube) | 10 Nm
Stem Pinch Bolts (Handlebar) | 10 Nm
Front Brake Caliper Bolts | 10 Nm
Rear Axle Nut | 45-55 Nm
Rear Brake Disc | 10 Nm
Swingarm Bolt | 55-60 Nm
Motor Mounts | 25-30 Nm
Seat Frame Mount Bolts | 15-20 Nm
Footpeg Plate Mounts | 25-30 Nm
M8 Suspension Bolts | 25-30 Nm
M10 Suspension Bolts | 45-59 Nm

## Setup Procedure
1 | Adjust chain tension
2 | Wheel alignment
3 | Adjust hand controls
4 | Set tire air pressure
5 | Know available range of settings for bike
6 | Set Static Sag
| a | Front Forks
| b | Rear Shock
7 | Get Starting Point of Settings
| a | Adjust to median settings
| b | or get previous settings
| c | or start from scratch
|  | 1 | Setup Preload
|  | 2 | Setup Compression
|  | 3 | Setup Rebound
8 | Ride known road loop or track
| a | Ride to get tires warmed up
| b | Note where you see problems
| c | View Adjustments to alleviate
| d | Note POSITIVE and NEGATIVE affects that happen from Adjustments
| e | Repeat Adjustments until fully satisfied
[Distance from Tip of Rear Fender to Center of Rear Axel] - (Suspension Travel * Desired Sag) = [Weighted Distance]
Typical setup for Sag
|  |  | Bike Type | Front % | Front % Range | Rear % | Rear % Range
|  |  | eBike | 15% | 10-20% | 22.5% | 20-25%
|  |  |  | mm | mm | mm | mm
|  |  | Suspension travel | 200 | 30 | 85 | 19.125
Measure from the tip of the fender to the center of the rear wheel axel while on a stand
Bounce on it
Geared up in natural position

## Sag, Rebound, Preload, Comp
1) Set sag 2) Set preload 3) Set compression 4) Set rebound • Get a friend to help support you or use a wall to support you. Do not use the brakes as they will limit the suspensions travel.
Fork Sag
Turn (Blue) preload to full open
Place a zip tie on the fork tube where it slips into the dust wiper (just tight enough to stay in place)
Put on all your usual riding gear
Mount the bike
Stand on the pegs/pedals and compress the forks 3-times
Sit or stand in your normal riding position
Slide the zip tie against the wiper seal
Carefully dismount the bike without compressing the fork
Measure the zip tie position and calculate the percentage of full travel
15% | plus/minus 5% (10-20%)
Fork Rebound (Red): 17-clicks (left = slow/soft, right = fast/hard) Turn clockwise till it stops, then turn counterclockwise 8-clicks to start in the middle. Test and move a click or two at a time in the desired direction to dial it in.
Fork Preload (Blue): 10-turns (left = soft, right = hard) Turn clockwise till it stops, then turn counterclockwise 5-full turns to start in the middle. Test and move a full-turn or two at a time in the desired direction to dial it in.
Shock Sag
Turn (Blue) compression to full open
Place a zip tie on the shock shaft where it slips into the dust wiper (just tight enough to stay in place)
Put on all your usual riding gear
Mount the bike
Stand on the pegs/pedals and compress the shock 5-times
Sit or stand in your normal riding position
Slide the zip tie against the wiper seal
Carefully dismount the bike without compressing the shock
Measure the zip tie position and calculate the percentage of full travel
25% | plus/minus 5% (20-30%)
If you sag too much turn the preload collar clockwise 1-turn at a time
If you require more than 2-full-turns you need to go up in spring weight (New spring)
If it's too firm and you require more sag turn the preload collar counterclockwise
Shock Rebound (Red): 18-clicks (left = slow/soft, right = fast/hard) Turn clockwise till it stops, then turn counterclockwise 9-clicks to start in the middle. Test and move a click or two at a time in the desired direction to dial it in.
Shock Compression (Blue): 20-turns (left = soft, right = hard) Turn clockwise till it stops, then turn counterclockwise 10-full turns to start in the middle. Test and move a full-turn or two at a time in the desired direction to dial it in.
Rebound
Fork rebound: Press the handlebars down with open palms and quickly lift your hands
Shock rebound: Press the seat down with open palms and quickly lift your hands
If the tire leaves the ground, rebound is too fast
If the suspension does not return fast enough its packing down and is too slow

## Adjustments
Adjustment | Setting | Effect
F o r k s
Fork Air/Oil Level | Air/Oil level too low | Forks bottom out during hard braking or large bumps
| Air/Oil level too high | Front wheel skips on bumps
Compression Damping | Too much | Bike difficult to turn in and will steer wide through the turn
Front wheel skips on bumps
Forks judder when braking in a straight
Front end feels harsh on small bumps
| Not enough | Forks dive too quickly, possibly bottoming out
Rear end wants to come around during hard braking
Front end has a mushy and semi-vague feeling, similar to lack of rebound damping
Rebound Damping | Too much | Front end chatters coming out of corners
Forks pack down on fast bumpy pavement
Front end wiggles or tank-slaps on hard acceleration out of bumpy corners
Harsh ride due to forks packing down
| Not enough | Excessive pogo action through chicanes
Front end shakes (not chatters) in corners
Front end shoots up too fast after braking
Feels plush when riding straight, but mushy in corners and traction feel is poor
When flicking into a corner at speed, the bike will porpoise or wallow a bit before settling down
Ride Height | Too low | Lack of high speed stability
Easy turn-in into corners
| Too high | Sluggish or high effort turn-in into corners
Spring Rate | Too soft | Forks compress too much on smooth turns
Forks bottom out during hard braking or large bumps
Creates oversteer
Can cause front to tuck under
Turns easily into corners
| Too stiff | Creates understeer
Lose front end on corner entry
Harsh in corners
Front end chatters coming out of corners
Bike difficult to turn in
Feels good under braking
Front wheel skips on bumps
R e a r S h o c k
Compression Damping | Too much | Shock rigid and harsh, but not as bad as too much rebound damping
Rear wheel skips when braking on rippled pavement
Very little rear end squat on acceleration
| Not enough | Shock bottoms out on medium sized bumps
Rear end squats on acceleration
Possible bottoming of shock
Bike steers wide exiting corners (rear-low, nose-high)
Rebound Damping | Too much | Rear wheel hops on turns with small bumps, especially washboard
Rear wheel skips when braking on rippled pavement
Rear end packs down over series of bumps
Rear feels harsh
Bike steers wide exiting corners (rear-low, nose-high)
| Not enough | Too much kicking up when braking hard
Bike wallows when exiting corners or in long rolling dips in sweepers
Rear wheel chatters under hard acceleration over bumps
Too much chassis pitch/pogo stick action
Ride Height | Too low | Motorcycle understeers on exit corners
Difficult to change direction
Poor grip from front tire on exit corners
| Too high | Lack of high speed stability
Poor grip from rear tire
Unstable under heavy braking
Spring Rate | Too soft | Ride is soft
Rear end squats on acceleration
"Light" feeling on the front
| Too stiff | Easy turn-in to corners
Ride is harsh
Poor rear wheel traction

## Solution Sheet
Location | Symptom | Symptom | Corrective Action
Entering a Turn | Won't Turn In (Runs Wide) |  | Measure preload settings on forks, DECREASE preload (1-line) OR compression (1/2-turn)
| Excessive Dive Inconsistent performance |  | Measure preload settings on forks, INCREASE preload (1-line) OR compression (1/2-turn)
Mid-Turn | Front Pushes | Under Trail Braking | INCREASE preload / Compression to forks AND/OR increase rebound to rear shock
|  | As Throttle is Applied | INCREASE compression to rear shock, if this helps but does not definitevly clear-up the problem then verify rear sag. INCREASE 1-turn of preload at a time until the problem is solved
| Chatter | Under Trail Braking | INCREASE rebound to forks 1/2-turn at a time
|  | As Throttle is Applied | Recheck front and rear ride height /preload / compression / rebound for both ends of suspension. In many instances this type of suspension problem is caused by improper front rear bias (weight distribution)
Exiting a Turn | Chatter or Wallow | Will Hold Line | INCREASE 2-clicks of rebound AND work in until desired performance is achieved
|  | Turns Really Well | Verify front / rear ride height. Verify compression / rebound settings. DECREASE rear ride height by 2-3 mm
|  | Will not Hold Line (Runs Wide) | Verify front / rear ride height . Verify compression / rebound settings. INCREASE rear ride height by 2-3 mm
| Will not Hold Line (Runs Wide) |  | INCREASE compression to rear shock, if this helps but does not definitevly clear-up the problem then verify rear sag. INCREASE 1-turn of preload at a time until the problem is solved
| Rear Tire Spins Excessivly |  | Measure rear hight / spring preload, DECREASE (1-turn at a time ) until rear traction becomes compliant OR DECREASE RIDE HEIGHT. If preload is already soft or ride height is correct then DECREASE compression 2-clicks at a time